## Sheet1
BOM for Nucleon Shield.
Manufacturer ID | Designators | Description | Newark | Quantity
Power
NCP1117ST33T3G | IC2 | IC, LDO REGULATOR, 800mA, 3.3V | 67H7013 | 1
CC0805ZKY5V6BB106 | C12,C13 | CERAMIC, 10UF, 10V, Y5V, +80, -20%, 0805 | 68R4928 | 2
Altimeter
MPL3115A2 | IC7 | MINI I2C DIGITAL BAROMETER, 50KPA to 100KPA, LGA | 48T4344 | 1
CC0603KRX7R8BB104 | C6,C8 | CAPACITOR CERAMIC, 0.1UF, 25V, X7R, 10%, 0603 | 68R4780 | 2
C1608X5R1A106M080AC | C7 | CAPACITOR CERAMIC, 10UF, 10V, X5R, 20%, 0603 | 48T2910 | 1
Accelerometer
FXOS8700CQR1 | IC3 | 6-Axis Sensor accelerometer and magnetometer | 47W8598 | 1
CC0603KRX7R8BB104 | C1,C2,C3,C5 | CAPACITOR CERAMIC, 0.1UF, 25V, X7R, 10%, 0603 | 68R4780 | 4
MC0603X475K100CT | C4 | CAP, MLCC, X5R, 4.7UF, 10V, 0603 | 06X6198 | 1
RGB LED
CLVBA-FKA-CAEDH8BBB7A363 | LED | R 320mcd, G 500mcd, B 160mcd | 83T3705 | 1
APDS-9300-020 | IC5 | APDS-9300-020 AMBIENT LIGHT PHOTO SENSOR, DIGITAL | 97M3935 | 1
CC0603KRX7R8BB104 | C14 | CAPACITOR CERAMIC, 0.1UF, 25V, X7R, 10%, 0603 | 68R4780 | 1
RC0603JR-0710KL | R6 | RESISTOR, RC21 0603 10K | 98K7286 | 1
Memory Module
S25FL204K0TMFI040 | IC6 | MEMORY, FLASH NOR, 4MBIT, SOIC-8 | 45W4064 | 1
MC0603SAF4701T5E | R9,R10 | RESISTOR, THICK FILM, 4.7KOHM, 100mW, 1% | 79M5975 | 2
ADC
ADC081c027 | IC9 | IC, 8BIT ADC, I2C, SAR, TSOT23-6 | 47T4601 | 1
MCKPCM-97H45P-40DB-4808 | MIC | Omnidirectional 100Hz 16kHz 2V | 25R0618 | 1
OPA344NA/250G4 | IC10 | OP AMP, CMOS LOW POWER RRI/O, 344 | 13M5179 | 1
RC0603JR-0710KL | R1,R2,R4 | RESISTOR, RC21 0603 10K | 98K7286 | 3
MC0063W060311M | R5 | RESISTOR, 1M, 0.063W, 1%, 0603 | 94W5623 | 1
C0603C120J5GACTU | C17 | CAPACITOR CERAMIC 12PF 50V, C0G, 5%, 0603 | 19C1214 | 1
MC0603X475K100CT | C18 | CAP, MLCC, X5R, 4.7UF, 10V, 0603 | 06X6198 | 1
CC0603KRX5R6BB105 | C19 | CAPACITOR CERAMIC, 1UF, 10V, X5R, 10%, 0603 | 68R4757 | 1
CRCW06032K20FKEB | R8 | RESISTOR THICK FILM, 2.2KOHM, 100mW, ±1% | 48P8511 | 1
Capacitive Buttons
CAP1203-1-AC3-TR | IC4 | 3 Channel capacitve touch I2C controller | 19X2403 | 1
CC0603KRX7R8BB104 | C15 | CAPACITOR CERAMIC, 0.1UF, 25V, X7R, 10%, 0603 | 68R4780 | 1
CC0603KRX5R6BB105 | C16 | CAPACITOR CERAMIC, 1UF, 10V, X5R, 10%, 0603 | 68R4757 | 1
RC0603JR-0710KL | R7 | RESISTOR, RC21 0603 10K | 98K7286 | 1
USB interface
FT230XS-U | IC1 | IC USB SERIAL BASIC UART 16SSOP | 83T7087 | 1
USB2066-05-RBHM-15-STB-00-00-A | USB | CONN USB MINI B R/A SMD | 69R4880 | 1
CC0603KRX7R8BB104 | C20,23 | CAPACITOR CERAMIC, 0.1UF, 25V, X7R, 10%, 0603 | 68R4780 | 2
VJ0603Y103KXACW1BC | C21 | CAP MLCC, 0.01UF, 50V, X7R, 10%, 0603 | 52X6481 | 1
C2012X7R1C475K125AB | C22 | CAP, MLCC, X7R, 4.7UF, 16V, 0805 | 05X9887 | 1
MF-FSMF050X-2 | L2 | SMD fuse 500mA TRP Curr 1A 0.8ohm | 87W5964 | 1
RTC module
MCP7940M-I/SN | IC8 | MICROCHIP MCP7940M-I/SN REAL TIME CLOCK I2C, SOIC-8 | 79T6324 | 1
Bat_3078 | BATT | BATTERY CONTACT, POS, 20MM CELL, SURFACE MT | 25T0431 | 1
MCRJ332768F1220HOW | Q1 | CRYSTAL 32.768KHZ 12.5PF THRU HOLE | 56P2824 | 1
CC0603KRX7R8BB104 | C11 | CAPACITOR CERAMIC, 0.1UF, 25V, X7R, 10%, 0603 | 68R4780 | 1
MC0603N9R0D500CT | C10 | CAPACITOR CERAMIC 9PF 50V, C0G/NP0, 0.5pF, 0603 | 06R5220 | 1
MC0603N7R0D500CT | C9 | CAPACITOR CERAMIC 7PF 50V, C0G/NP0, 0.5pF, 0603 | 06R5210 | 1
RC0603JR-0710KL | R3 | RESISTOR, RC21 0603 10K | 98K7286 | 2
CR2032 SANYO | CR2032 | LITHIUM BATTERY, 3V, COIN CELL | 01H9520 | 1
Connectors
1-215307-3 | CONN | SOCKET, VERTICAL, 2ROW, 26WAY | 98K4870 | 1
BG095-08-A-N-D | GLCD | BOARD-BOARD CONNECTOR SOCKET, 8WAY, 1ROW | 67R8591 | 1